## Sheet1
Drop Jump Wedge |  |  |  |  | Measured
TABLE 1. Test parameters and fluid properties for drop tower experiments conducted using distilled water.
Test | V (mL) | α (°) | X0,t (cm) | X0,l (cm) | σ (mN/m) | ρ (kg/m3) | θstatic (°) | μ (mPa s)1
1 | 3 | 1.2 | 22.6 | 27.2 | 72.15 | 968.8 | 151 | 0.9
2 | 4 | 3.8 | 3.7 | 6.4
3 | 6 | 3.8 | 3.6 | 7.5
1. Engineering Tool Box

## Sheet2
scale | Hback | H front | X0 back | X0 front
0.094583 | 4.8247 | 10.0258 | 36.3195 | 75.4728